## Sheet1
Torque Calculation
How much weight do you want to lift? |  | 10000 | lbs
How many gears are on the lift? |  | 2 | gears
What is the diameter of the cable winding surface? |  | 4 | in
What diameter cable? (i.e. 0.3125) |  | 0.3125 | in
How many part line? |  | 2 | part-line
Friction factor (enter, .85 if using straight line cable, if cable is compounded into 2 part-line or more, enter .80) This is an efficiency factor to account for the friction created by compounding the cable. |  | 0.85
| You are putting: | 6341.9118 | in*lbs of torque on each gear